## Inputs
Password to unprotect sheets: 123
Note that the link budgets produced by this spreadsheet will be using the worst-case values given. For example, at the extreme edges of the pass.
Constants
|  | Value | Unit
Speed of light |  | 299792458 | m/s
Boltzmann constant |  | -228.6 | dBW/K/Hz |  |  |  | This will not reflect the more optimal conditions when the satellite is closer to the center of a pass. If you would like to simulate these conditions, adjust the 'elevation angle' inputs.
Radius of earth |  | 6378.17 | km
Operating Frequencies
| Uplink Frequency | 437.15 | MHz | Comms requirement
| Downlink Frequency | 437.15 | MHz | Comms requirement
Orbital & Payload Information
Satellite Altitude |  | 600 | km | Orbit requirement
Time per pass (transmission duration) |  | 400.854 | s | Orbit requirement
Complete passes per day |  | 3.7 | passes | Orbit requirement
Rain losses |  | 0 | dB
GS Antenna Parameters
Worst case antenna elevation angle |  | 10 | ° | GS requirement | Legal requirement of minimum 5 degrees elevation for frequencies <10GHz
Satellite receiver bandwidth |  | 25 | kHz
MTU Antenna Parameters | [5 empty] | https://ised-isde.canada.ca/site/spectrum-management-telecommunications/en/learn-more/key-documents/procedures/client-procedures-circulars-cpc/cpc-2-6-02-licensing-space-stations
Worst case antenna elevation angle |  | 60 | ° | MTU requirement
Satellite receiver bandwidth |  | 25 | kHz
Pointing errors
Worst case satellite pointing error |  | 15 | ° | ADCS requirement
Worst case groundstation pointing error |  | 5 | ° | GS requirement
Worst case MTU pointing error |  | 30 | °
Note on W28: Nicholas Mitchell Example bandwidth given by endurosat for the transceiver (roughly needed for GFSK modulation 9.6Kbps data rate)
Note on W33: Nicholas Mitchell Example bandwidth given by endurosat for the transceiver (roughly needed for GFSK modulation 9.6Kbps data rate)
Note on V39: [Threaded comment] Your version of Excel allows you to read this threaded comment; however, any edits to it will get removed if the file is opened in a newer version of Excel. Learn more: https://go.microsoft.com/fwlink/?linkid=870924 Comment: Assuming it points straight up, and is non-tracking

## Orbit
Password to unprotect sheets: 123
Orbit & Free-Space Path Losses
Uplink frequency & ideal wavelength | 437.15 | MHz | 0.68579 | m
Downlink frequency & ideal wavelength | 437.15 | MHz | 0.68579 | m
Satellite altitude | 600 | km
Radius of Earth | 6378.17 | km
GS antenna elevation angle | 10 | °
GS Slant Range (worst case distance) | 1932.2595 | km
Uplink free-space path loss | 150.9817 | dB
Downlink free-space path loss | 150.9817 | dB
MTU antenna elevation angle | 60 | °
MTU Slant Range (worst case distance) | 683.1611 | km
Uplink free-space path loss | 141.9509 | dB
Downlink free-space path loss | 141.9509 | dB
Orbital period | 96.9806 | minutes
Maximum pass time | 8.526 | minutes
Note on U33: Nicholas Mitchell: Will affect atmospheric attenuation as shown in backend data
Note on U35: Nicholas Mitchell: Path loss using slant range distance. For more info: https://www.itu.int/en/ITU-R/space/workshops/2016-small-sat/Documents/Link_budget_uvigo.pdf
Note on U38: Nicholas Mitchell: Will affect atmospheric attenuation as shown in backend data
Note on U40: Nicholas Mitchell: Path loss using slant range distance. For more info: https://www.itu.int/en/ITU-R/space/workshops/2016-small-sat/Documents/Link_budget_uvigo.pdf

## Data
Password to unprotect sheets: 123
Data Transfer Protocol
Max packet size | 1.024 | kilobits
Max packet payload | 0.952 | kilobits
Overhead | 0.072 | kilobits
Sync packet size | 0.392 | kilobits
Status packet size | 0.256 | kilobits
Burst size | 30 | packets
Handshake initiation size | 0.344 | kilobits
Handshake response size | 0.248 | kilobits
Data Downlink per pass (average)
Number of user commands per pass | 30
Total with overhead | 71.76 | kilobits
OBC telemetry | 50 | kilobits
EPS telemetry | 50 | kilobits
Transceiver telemetry | 50 | kilobits
Endurosat total | 150 | kilobits
Total with overhead | 167.856 | kilobits
ADCS telemetry | 800 | kilobits
Total with overhead | 895.544 | kilobits
Drag sail telemetry | 0 | kilobits
PTB telemetry | 1048 | kilobits
FW telemetry | 0 | kilobits
Other total | 1048 | kilobits
Total with overhead | 1173.28 | kilobits
MTU data size (1 station) | 1.5 | Kb
Number of stations | 30
MTU total | 45 | kilobits
Total with overhead | 50.4 | kilobits
Note on U15: Stephen Amey: Data transmission process: send sync receive status burst transfer X packets repeat
Note on T25: Stephen Amey: Not the individual data transfer commands. Just anything top-level, e.g. setOBCTime. Assumed max packet size.

## CubeSat hardware
Antenna (Endurosat UHF Antenna III) |  |  | https://www.endurosat.com/products/uhf-antenna-iii/
Antenna type | Quad monopole
Frequency | 435 - 438 | MHz
Gain | 0.0001 | dBi | Datasheet says >0 dBi? I used the radiation pattern in Figure 16. | By simulations, it should be higher,
beamwidth | 90 | degrees circular | -3dB at 45 degrees (90 deg beamwidth).
Polarization | RHCP
Feed Impedance | 50 | Ohm
Input Connector | Straight MCX
Maximum VSWR | 1.15 | :1 | This is from the GomSpace antenna, update for new one
Max RF power handling
Transceiver (Endurosat UHF Transceiver II) |  |  | https://www.endurosat.com/products/uhf-transceiver-ii/
Transmitter
Frequency range | 430 - 440 | MHz
Output power | 1 | W | 2W optional
Receiver
Frequency range | 430 - 440 | MHz
Sensitivity | -121 | dBm
SNR | 14 | dB | PER < 1% @ 9600 bps
Noise figure | 0.9 | dB
LNA gain | 23 | dB
Other
Connector | Straight MMCX
Modulation scheme | 2GFSK
Frequency stability | ±2.5 | ppm
Cabling |  |  | EXAMPLE: A10A07A270133BD
End 1 | Straight MCX |  | Need to find an actual cable!
End 2 | Straight MMCX
Coax type | RG178 |  | Assumed RG178 based on Ukpik coax cable
Length | 0.1 | m | Cable length may change, but assume 10cm
Cable loss | 1 | dB/m
Connector loss | 0.37 | dB
Connection summary
Tx and Rx path Cabling
Connection name | Coax type | Cable length | Cable loss (dB/m) | Connector 1 | Connector 2 | Loss 1 (dB) | Loss 2 (dB)
Line A (Ant to Trx) | RG178 | 0.1 | 1 | Straight MCX | Straight MMCX | 0.37 | 0.37
Cable losses (dB) | 0.1
Connector losses (dB) | 0.74
Insertion losses (dB) | 0
Antenna mismatch losses (dB) |  | 0

## Groundstation hardware
Antenna (two FG425CP16 in array) |  |  | FG425CP16 (2x): because there are two, this makes it an antenna array. Refer to 'Yagi stacking' for more info, and need to do a proper analysis on this.
Antenna type | Yagi array |  | https://www.m2inc.com/FG425CP16
Frequency | 435 - 438 | MHz
Gain | 15 | dBi | 12.5 single, +2.5 dB in array (verify later for 31" spacing)
beamwidth | 14 | degrees circular | 28 single. When stacked, 28 degree in vertical, 14 degree horizontal approximately.
Polarization | RHCP
Feed Impedance | 50 | Ohm
Input Connector | N female
Boom length | 1.75 | m
Maximum VSWR | 1.5 | :1 | Not sure how this is affected by the array?
Max transmission power | 1500 | W
Transceiver (USRP B210) |  |  | https://www.ettus.com/all-products/ub210-kit/
Transmitter
Frequency range | 50 - 6000 | MHz
Power Output | 0.01 | W | 10 dBm (1dBm = 1mW, not linear scale!)
Receiver
Frequency range |  | MHz
Sensitivity |  | dBm
SNR |  | dB
Noise figure | 5 | dB | 8 in datasheet, but 5 in Ukpik link budget?
Other
Connectors | SMA female
Modulation scheme | 2GFSK
Frequency stability | 12 | ppm
Surge Protector (GT-NFF-AL) [NOT INCLUDED FOR NOW] |  |  | https://www.polyphaser.com/type-n-surge-protector-6ghz-4ghz-gas-discharge-tube-gt-nff-al
Frequency | < 6000 | MHz
Insertion loss | 0.35 | dB
VSWR | 1.1 | :1 | Not yet used?
Maximum Input Power | 90 | W
Connectors | N female
LNA Amplifier (FGLNA-1-0.42-0.45-1-N-N) |  |  | See datasheet in Teams
Frequency | 420 - 450 | MHz
Gain | 18 | dB
Noise Figure | 0.5 | dB
Tx path VSWR | ? | :1 | None provided?
Tx path Insertion loss | 0 | dB | None provided?
Connectors | N female
Power Amplifier (ZHL-50W-52-S+) |  |  | https://www.minicircuits.com/pdfs/ZHL-50W-52-S+.pdf
Frequency | 50 - 500 | MHz
Output power (1dB compression) | 46.5 | W
Gain (@450MHz) | 53.5 | dB
Noise Figure | 7 | dB
Input VSWR | 1.75 | :1 | Not yet used?
Connectors | N female
Cavity Filter (714008) |  |  | https://www.etlsystems.com/catalogue/rf-components-buy-online-get-instant-quotes/filters/if-band-cavity-band-pass-filter-0
Frequency | 435 - 438 | MHz
Insertion loss | 1 | dB
Connectors | N female
Circulator (UIYCDC9648A400T470NF) |  |  | https://www.uiy.com/Datasheet/UIYCDC9648A.pdf
Frequency | 400 - 470 | MHz
Isolation | 45 | dB | Insufficient?
Insertion loss | 0.6 | dB
VSWR | 1.2 | :1
Connectors | N female
https://timesmicrowave.com/wp-content/uploads/2022/06/lmr-400-datasheet-1.pdf
SMA insertion loss seems to be about 0.1 dB, but update this later.
Connection summary | [7 empty] | Estimated lengths
Tx path cabling
Connection name | Coax type | Cable length | Cable loss (dB/m) | Connector 1 | Connector 2 | Loss 1 (dB) | Loss 2 (dB) | Only care about everything after the PA
Line B (PA to Circulator) | LMR400 | 0.5 | 0.089 | SMA female | SMA female | 0.1 | 0.1
Line C (Circulator to LNA) | LMR400 | 10 | 0.089 | SMA female | N female | 0.1 | 0.15
Line D (LNA to Antenna) | LMR400 | 1 | 0.089 | N female | N female | 0.15 | 0.15
Cable losses (dB) | 1.0235
Connector losses (dB) | 0.75
Rx path Cabling (before LNA)
Connection name | Coax type | Cable length | Cable loss (dB/m) | Connector 1 | Connector 2 | Loss 1 (dB) | Loss 2 (dB) | Only care about everything between the antenna and LNA
Line D (Antenna to LNA) | LMR400 | 1 | 0.089 | N female | N female | 0.15 | 0.15
Cable losses (dB) | 0.089
Connector losses (dB) | 0.3
Rx path cabling (after LNA)
Connection name | Coax type | Cable length | Cable loss (dB/m) | Connector 1 | Connector 2 | Loss 1 (dB) | Loss 2 (dB)
Line C (LNA to Circulator) | LMR400 | 10 | 0.089 | N female | SMA female | 0.15 | 0.1
Line E (Circulator to Filter) | LMR400 | 0.5 |  | SMA female | N female | 0.1 | 0.15
Line F (Filter to Trx) | LMR400 | 0.5 | 0.089 | N female | SMA female | 0.15 | 0.1
Cable losses (dB) | 0.9345
Connector losses (dB) | 0.75
Tx path insertion losses (dB) | [7 empty] | Only care about everything between the antenna and LNA
Component | Loss (dB)
Circulator | 0.6
LNA | 0
Insertion losses (dB) | 0.6
Rx path insertion losses (dB)
Component | Loss (dB)
Probably limiter? | 0
Insertion losses (dB) | 0
Tx path antenna mismatch losses | [7 empty] | Only care about everything between the antenna and LNA
Component | VSWR (:1) | Mismatch loss (dB)
Antenna | 1.5 | 0.17729
LNA | 0 | 0
Circulator | 1.2 | 0.036041
Antenna mismatch losses (dB) |  | 0.21333
Rx path antenna mismatch losses | [7 empty] | Only care about everything between the antenna and LNA
Component | VSWR (:1) | Mismatch loss (dB)
Antenna | 1.5 | 0.17729
Antenna mismatch losses (dB) |  | 0.17729

## MTU hardware
Antenna (I0JXX 70cm) |  |  |  | OLD: | ($367USD) | https://www.m2inc.com/FG436CP16
Antenna type | Yagi
Frequency | 420 - 450 | MHz |  |  | We want to maximize gain here. Options: |  |  |  | Horizontal polarization (-3dB loss)
Gain | 16.56 | dBi |  |  | Circluar-polarized |  |  |  | (19.4->16.4 dBi, $600USD | https://www.dxengineering.com/parts/msq-4329wl
beamwidth | 28.8 | degrees circular |  |  | (15.5 dBi, $644USD) | https://www.m2inc.com/FG436CP30 |  |  | (20.18->17.18 dBi, $550USD) | https://www.dxengineering.com/parts/jxx-18470-39-70
Polarization | RHCP |  |  |  | (16.56 dBi, $380USD) | https://www.dxengineering.com/parts/jxx-18470-32-70
Feed Impedance | 50 | Ohm
Input Connector | N female
Boom length | 3.15 | m |  |  | May also stack yagis for 2.5dBi gain.
Maximum VSWR | 1.5 | :1 | GUESSING
Max transmission power | 1000 | W
Transceiver (CC1200RHBR) |  |  | https://www.digikey.ca/en/products/detail/texas-instruments/CC1200RHBR/4251536
Transmitter
Frequency range | 410 - 475 | MHz
Power Output | 0.0398 | W | +16 dBm with VDD=3.6V? (See table 4.11)
Receiver
Frequency range | 430 - 440 | MHz
Sensitivity | -123 | dBm | 1.2 kbps (see table 4.10.3)
SNR |  | dB | (14 dB) PER < 1% @ 9600 bps?
Noise figure |  | dB
Other
Connector
Modulation scheme | 2GFSK
Frequency stability |  | ppm
Connection summary
Tx and Rx path Cabling
Connection name | Coax type | Cable length | Cable loss (dB/m) | Connector 1 | Connector 2 | Loss 1 (dB) | Loss 2 (dB)
Line A (Ant to Trx) | LMR400-DB | 5 | 0.089 | N female | N female | 0.15 | 0.15 | Estimated length of 5 meters
Cable losses (dB) | 0.445
Connector losses (dB) | 0.3
https://www.qsl.net/vk5bar/AHARS-Resources/typical_coax_cable_losses.htm
https://timesmicrowave.com/wp-content/uploads/2022/06/lmr-400-datasheet-1.pdf
Assumed straight 'N' female connectors, and not right-angle (which is 0.3dB insertion loss)
Insertion losses (dB) | 0
Antenna mismatch losses (dB) |  | 0

## Transmitters
Password to unprotect sheets: 123
Uplink Transmitter (Ground Station)
UPDATE DIAGRAM
Power |  |  | Connector Losses
Transmitter Power | 46.5 | W | Connector Losses |  |  | 0.75 | dB
| 16.6745 | dBW
| 46.6745 | dBm
Cable Losses
Total cable losses | 1.0235 | dB
Other Components
Insertion Losses |  |  | 0.6 |  |  | dB
Antenna Mismatch Losses |  |  | 0.21333 |  |  | dB
Losses and Power Delivered to Antenna
| Total Losses |  | 2.5868 |  | dB
| Power Delivered |  | 14.0877 |  | dBW
Downlink Transmitter (Satellite)
Power |  |  |  | Connector Losses
Transmitter Power | 1 | W | Connector Losses |  |  | 0.74 | dB
| 0 | dBW
| 30 | dBm
Cable Losses
Total cable losses | 0.1 | dB
Other Components
Insertion Losses |  |  | 0 |  |  | dB
Antenna Mismatch Losses |  |  | 0 |  |  | dB
Losses and Power Delivered to Antenna
| Total Losses |  | 0.84 |  | dB
| Power Delivered |  | -0.84 |  | dBW
Uplink Transmitter (MTU)
UPDATE DIAGRAM
Power |  |  |  | Connector Losses
Transmitter Power | 0.0398 | W | Connector Losses |  |  | 0.3 | dB
| -14.0012 | dBW
| 15.9988 | dBm
Cable Losses
Total cable losses | 0.445 | dB
Other Components
Insertion Losses |  |  | 0 |  |  | dB
Antenna Mismatch Losses |  |  | 0 |  |  | dB
Losses and Power Delivered to Antenna
| Total Losses |  | 0.745 |  | dB
| Power Delivered |  | -14.7462 |  | dBW
Note on V24: Nicholas Mitchell: Capstone students, Likely for PA, LNA, Surge protector and isolator
Note on V25: Nicholas Mitchell: Antenna VSWR is 1.5 Maximum equal to mismatch loss of 0.177dB
Note on V53: Nicholas Mitchell: Capstone students, Likely for PA, LNA, Surge protector and isolator
Note on V54: Nicholas Mitchell: Antenna VSWR is 1.5 Maximum equal to mismatch loss of 0.177dB
Note on V83: Nicholas Mitchell: Capstone students, Likely for PA, LNA, Surge protector and isolator
Note on V84: Nicholas Mitchell: Antenna VSWR is 1.5 Maximum equal to mismatch loss of 0.177dB
Note on X88: [Threaded comment] Your version of Excel allows you to read this threaded comment; however, any edits to it will get removed if the file is opened in a newer version of Excel. Learn more: https://go.microsoft.com/fwlink/?linkid=870924 Comment: dBW = dB

## Antennas
Password to unprotect sheets: 123
Uplink Antenna (Ground Station)
Uplink Frequency | 437.15 | MHz
Wavelength | 0.68579 | m
Antenna Type | Yagi array
Polarization | RHCP |  | Gain | 15 | dBi
Boom Length (l) | 1.75 | m | Beamwidth | 14 | °
Uplink Antenna (Satellite)
Uplink Frequency | 437.15 | MHz
Wavelength | 0.68579 | m
Antenna Type | Quad monopole
Polarization | RHCP |  | Gain | 0.0001 | dBi
|  |  | Beamwidth | 90 | °
Downlink Antenna (Ground Station)
Downlink Frequency | 437.15 | MHz | Gain | 15 | dBi
Wavelength | 0.68579 | m | Beamwidth | 14 | °
|  |  | Polarization | RHCP
Downlink Antenna (Satellite)
Downlink Frequency: | 437.15 | MHz | Gain | 0.0001 | dBi
Wavelength: | 0.68579 | m | Beamwidth | 90 | °
|  |  | Polarization | RHCP
Uplink Antenna (MTU)
Uplink Frequency | 437.15 | MHz
Wavelength | 0.68579 | m
Antenna Type | Yagi array
Polarization | RHCP |  | Gain | 16.56 | dBi
Boom Length (l) | 3.15 | m | Beamwidth | 28.8 | °
Uplink Antenna (Satellite)
Uplink Frequency | 437.15 | MHz
Wavelength | 0.68579 | m
Antenna Type | Quad monopole
Polarization | RHCP |  | Gain | 0.0001 | dBi
|  |  | Beamwidth | 90 | °
Downlink Antenna (MTU)
Downlink Frequency | 437.15 | MHz | Gain | 13.3 | dBi
Wavelength | 0.68579 | m | Beamwidth | 42 | °
|  |  | Polarization | Yagi array
Downlink Antenna (Satellite)
Downlink Frequency: | 437.15 | MHz | Gain | 0.0001 | dBi
Wavelength: | 0.68579 | m | Beamwidth | 90 | °
|  |  | Polarization | RHCP
Note on T53: Mackenzie Essington: Jul 22/22 Based on how we build - must match API - LH Annika Vetter March 24 2024 Can be changed to RHCP, depends on how other components are (assuming endurosat uhf antenna type 3)
Note on T54: [Threaded comment] Your version of Excel allows you to read this threaded comment; however, any edits to it will get removed if the file is opened in a newer version of Excel. Learn more: https://go.microsoft.com/fwlink/?linkid=870924 Comment: Assuming we are using same groundstation hardware as the ukpik team

## Receivers
Password to unprotect sheets: 123
Uplink Receiver (Satellite)
UPDATE DIAGRAM
Diagram included for reference. Anything internal to the transceiver is a black-box to us.
Cable Losses
Total cable losses |  |  | 0.1 | dB
Connector Losses
Total connector losses |  |  | 0.74 | dB
Other Components
Insertion Losses |  |  |  | 0
Antenna Mismatch Losses |  |  |  | 0
Total In-Line Losses from Antenna to transceiver
|  | Total Losses |  | 0.84 |  | dB
Receiver Parameters
Transmission Line Coefficient |  |  | a | 0.82414
Antenna or "Sky" Temperature |  |  | TA | 175 |  |  | K
Satellite Temperature |  |  | T0 | 290 |  |  | K
Low Noise Amp. Temperature |  |  | TLNA | 145 |  |  | K
Low Noise Amp. Gain |  |  | GLNA | 23 |  |  | dB
|  |  |  | 199.5262 |  |  | Linear
2nd Stage Temperature |  |  | T2Stage | 500 |  |  | K
System Noise Temperature (calc) |  |  | Tsys | 291.7301 |  |  | K
Downlink Receiver (Ground Station)
UPDATE DIAGRAM
Cable Losses (before LNA) |  |  |  |  | Cable Losses (after LNA)
Total cable losses |  |  | 0.089 | dB | Total cable losses |  |  | 0.9345 | dB
Connector Losses
Total connector losses |  |  | 0.3 | dB
1
Other Components
Insertion Losses |  |  |  | 0 |  |  | dB
Antenna Mismatch Losses |  |  |  | 0.17729 |  |  | dB
Total In-Line Losses from Antenna to LNA
|  | Total Losses |  | 0.56629 |  | dB
Receiver Parameters
Transmission Line Coefficient |  |  | a | 0.87775
Antenna or "Sky" Temp. |  |  | TA | 75.2 |  |  | K
Ground Station Feedline Temp. |  |  | T0 | 290 |  |  | K
LNA Temperature |  |  | TLNA | 60 |  |  | K
LNA Gain |  |  | GLNA | 18 |  |  | dB
|  |  |  | 63.0957 |  |  | Linear
Comms. Rcvr Front End Temp. |  |  | TComRcvr | 3000 |  |  | K
System Noise Temperature |  |  | Tsys | 220.421 |  |  | K
Downlink Receiver (MTU)
UPDATE DIAGRAM
Cable Losses
Total cable losses |  |  | 0.445 | dB
Connector Losses
Total connector losses |  |  | 0.3 | dB
Other Components
Insertion Losses |  |  |  | 0 |  |  | dB
Antenna Mismatch Losses |  |  |  | 0 |  |  | dB
Total In-Line Losses from Antenna to Transceiver
|  | Total Losses |  | 0.745 |  | dB
Receiver Parameters
Transmission Line Coefficient |  |  | a | 0.84236
Antenna or "Sky" Temp. |  |  | TA | 75.2 |  |  | K
Ground Station Feedline Temp. |  |  | T0 | 290 |  |  | K
LNA Temperature |  |  | TLNA | 60 |  |  | K
LNA Gain |  |  | GLNA | 0 |  |  | dB
|  |  |  | 1 |  |  | Linear
Comms. Rcvr Front End Temp. |  |  | TComRcvr | 3000 |  |  | K
System Noise Temperature |  |  | Tsys | 169.0601 |  |  | K
Note on R31: [Threaded comment] Your version of Excel allows you to read this threaded comment; however, any edits to it will get removed if the file is opened in a newer version of Excel. Learn more: https://go.microsoft.com/fwlink/?linkid=870924 Comment: Is this needed on the Rx path? I assumed so.
Note on V38: [Threaded comment] Your version of Excel allows you to read this threaded comment; however, any edits to it will get removed if the file is opened in a newer version of Excel. Learn more: https://go.microsoft.com/fwlink/?linkid=870924 Comment: I've seen higher around 0.9705
Note on V39: [Threaded comment] Your version of Excel allows you to read this threaded comment; however, any edits to it will get removed if the file is opened in a newer version of Excel. Learn more: https://go.microsoft.com/fwlink/?linkid=870924 Comment: Flux value taken from: http://www.hamradiodaily.com/ equation for antenna sky temperature from : https://en.wikipedia.org/wiki/Antenna_noise_temperature Reply: Seems a bit high, others are around 120K
Note on Z39: [Threaded comment] Your version of Excel allows you to read this threaded comment; however, any edits to it will get removed if the file is opened in a newer version of Excel. Learn more: https://go.microsoft.com/fwlink/?linkid=870924 Comment: Verify that these values are correct.
Note on V40: [Threaded comment] Your version of Excel allows you to read this threaded comment; however, any edits to it will get removed if the file is opened in a newer version of Excel. Learn more: https://go.microsoft.com/fwlink/?linkid=870924 Comment: Value taken from ITU presentation https://www.itu.int/en/ITU-R/space/workshops/2016-small-sat/Documents/Link_budget_uvigo.pdf Reply: Seems about right. Others use 280K
Note on V41: [Threaded comment] Your version of Excel allows you to read this threaded comment; however, any edits to it will get removed if the file is opened in a newer version of Excel. Learn more: https://go.microsoft.com/fwlink/?linkid=870924 Comment: Noise figure of transceiver is 0.9dB Reply: Not sure how to verify this one.
Note on V44: [Threaded comment] Your version of Excel allows you to read this threaded comment; however, any edits to it will get removed if the file is opened in a newer version of Excel. Learn more: https://go.microsoft.com/fwlink/?linkid=870924 Comment: Where to find this?
Note on R75: [Threaded comment] Your version of Excel allows you to read this threaded comment; however, any edits to it will get removed if the file is opened in a newer version of Excel. Learn more: https://go.microsoft.com/fwlink/?linkid=870924 Comment: Is this needed on the Rx path? I assumed so.
Note on V82: Mackenzie Essington: Updated from 500 - followed calcs in OrcaSat link budget LARC Temp = 75.2 WIRB Temp = 58.56
Note on R117: [Threaded comment] Your version of Excel allows you to read this threaded comment; however, any edits to it will get removed if the file is opened in a newer version of Excel. Learn more: https://go.microsoft.com/fwlink/?linkid=870924 Comment: Is this needed on the Rx path? I assumed so.
Note on V126: Mackenzie Essington: Updated from 500 - followed calcs in OrcaSat link budget LARC Temp = 75.2 WIRB Temp = 58.56

## Modulation
Password to unprotect sheets: 123
Modulation (CubeSat - Groundstation)
|  | Downlink Specified bit error rate | 1e-05
|  | Uplink Specified bit error rate | 1e-06
|  | Downlink data rate | 9.6 | kbps
|  | Uplink data rate | 9.6 | kbps
|  | Modulation levels (M-ary) | 2
|  | Modulation scheme | 2GFSK
| SNR required at Cubesat |  | 13.9 | dB
| SNR required at GroundStation |  | 13.15 | dB
Modulation (CubeSat - MTU)
|  | Downlink Specified bit error rate | 1e-05
|  | Uplink Specified bit error rate | 1e-06
|  | Downlink data rate | 1.2 | kbps
|  | Uplink data rate | 1.2 | kbps
|  | Modulation levels (M-ary) | 2
|  | Modulation scheme | 2GFSK
| SNR required at Cubesat |  | 4.87 | dB
| SNR required at GroundStation |  | 4.12 | dB
Note on X15: [Threaded comment] Your version of Excel allows you to read this threaded comment; however, any edits to it will get removed if the file is opened in a newer version of Excel. Learn more: https://go.microsoft.com/fwlink/?linkid=870924 Comment: I'm really just guessing here, based on 'Backend Data' tab. Someone who actually knows what they're doing should look at this.
Note on X31: [Threaded comment] Your version of Excel allows you to read this threaded comment; however, any edits to it will get removed if the file is opened in a newer version of Excel. Learn more: https://go.microsoft.com/fwlink/?linkid=870924 Comment: I'm really just guessing here, based on 'Backend Data' tab. Someone who actually knows what they're doing should look at this.

## Groundstation Losses
Password to unprotect sheets: 123
Up & Downlink Atmospheric Losses
Losses
| Elevation Angle |  | d | 10 | °
| Uplink Loss & Downlink Loss |  | LATM | 0.93478 | dB
| Rain Attenuation |  | L_rain | 0 | dB
Up & Downlink Ionespheric Losses
Losses
| Uplink Loss |  | LIon. | 0.5 | dB
| Downlink Loss |  | LIon. | 0.5 | dB
Uplink Antenna Pointing Losses
Spacecraft
Antenna
|  |  | Estimated Pointing Error (q1) |  |  | 5 | °
|  |  | GS Antenna Pointing Losses |  |  | 0.17007 | dB
|  |  | Estimated Angle (q2) |  |  | 15 | °
|  |  | Satellite Antenna Pointing Losses |  |  | 1 | dB
Ground Station
Antenna
Uplink Antenna Polarization Losses
Co-Polarization Losses
Axial Ratio of Tx Ant. (GS) |  | 1 | dB
Axial Ratio of Rx Ant. (Sat.) |  | 1 | dB
Polarization Angle between Antennas |  | 90 | °
Polarization Loss |  | 0.22825 | dB
Cross-Polarization Isolation
Cross-Polarization Power Fraction |  | -12.9073 | dB
Cross Polarization Isolation |  | 13.1356 | dB
Downlink Antenna Pointing Losses
Spacecraft
Antenna
|  |  | Estimated Angle (q3) |  |  | 15 | °
|  |  | Satellite Antenna Pointing Losses |  |  | 1 | dB
|  |  | Estimated Angle (q4) |  |  | 5 | °
|  |  | GS Antenna Pointing Losses |  |  | 0.17007 | dB
Ground Station
Antenna
Downlink Antenna Polarization Losses
Co-Polarization Losses
Axial Ratio of Tx Ant. (Sat.) |  | 1 | dB
Axial Ratio of Rx Ant. (GS) |  | 1 | dB
Polarization Angle between Antennas |  | 90 | °
Polarization Loss |  | 0.22825 | dB
Cross-Polarization Isolation
Cross-Polarization Power Fraction |  | -12.9073 | dB
Cross Polarization Isolation |  | 13.1356 | dB
θ2
θ1
+Z
-Z
Spacecraft Symmetry Axis
+X
θ3
θ4
+Z
+X
-Z
Spacecraft Symmetry Axis
Note on Y10: [Threaded comment] Your version of Excel allows you to read this threaded comment; however, any edits to it will get removed if the file is opened in a newer version of Excel. Learn more: https://go.microsoft.com/fwlink/?linkid=870924 Comment: Link: http://www.waves.utoronto.ca/prof/svhum/ece422/notes/20b-atmospheric.pdf?fbclid=IwAR2oVL_9TkEH4mXklzxo_iNu5hyJ8jxbcKOk16BTHitMQmBwhpPEPx-8710
Note on X16: Nicholas Mitchell: Ionospheric losses need to be looked at as well. Since we are operating in circular polarized type of transmission faraday rotation is insignificant. Ionospheric scintillation effects are more serious and can go up to 27dB
Note on Y38: [Threaded comment] Your version of Excel allows you to read this threaded comment; however, any edits to it will get removed if the file is opened in a newer version of Excel. Learn more: https://go.microsoft.com/fwlink/?linkid=870924 Comment: Grab this from the UHF antenna datasheet radiation pattern **Seems it drops by about 5dB every 60 degrees
Note on R54: [Threaded comment] Your version of Excel allows you to read this threaded comment; however, any edits to it will get removed if the file is opened in a newer version of Excel. Learn more: https://go.microsoft.com/fwlink/?linkid=870924 Comment: Axial Ratios: Circular: 1.0 Elliptical: 2.0
Note on Y79: [Threaded comment] Your version of Excel allows you to read this threaded comment; however, any edits to it will get removed if the file is opened in a newer version of Excel. Learn more: https://go.microsoft.com/fwlink/?linkid=870924 Comment: Grab this from the UHF antenna datasheet radiation pattern **Seems it drops by about 5dB every 60 degrees
Note on Z81: Nicholas Mitchell: Estimated loss of antenna. Roughly true based on Azimuth / Elevation gain plots. https://www.microwavejournal.com/articles/3371-antenna-selection-to-minimize-pointing-requirements

## MTU Losses
Password to unprotect sheets: 123
Up & Downlink Atmospheric Losses
Losses
| Elevation Angle |  | d | 60 | °
| Uplink Loss & Downlink Loss |  | LATM | 0.18744 | dB
| Rain Attenuation |  | L_rain | 0 | dB
Up & Downlink Ionespheric Losses
Losses
| Uplink Loss |  | LIon. | 0.5 | dB
| Downlink Loss |  | LIon. | 0.5 | dB
Uplink Antenna Pointing Losses
Spacecraft
Antenna
|  |  | Estimated Pointing Error (q1) |  |  | 30 | °
|  |  | MTU Antenna Pointing Losses |  |  | 6.1224 | dB
|  |  | Estimated Angle (q2) |  |  | 15 | °
|  |  | Satellite Antenna Pointing Losses |  |  | 1 | dB
MTU
Antenna
Uplink Antenna Polarization Losses
Co-Polarization Losses
Axial Ratio of Tx Ant. (MTU) |  | 1 | dB
Axial Ratio of Rx Ant. (Sat.) |  | 1 | dB
Polarization Angle between Antennas |  | 90 | °
Polarization Loss |  | 0.22825 | dB
Cross-Polarization Isolation
Cross-Polarization Power Fraction |  | -12.9073 | dB
Cross Polarization Isolation |  | 13.1356 | dB
Downlink Antenna Pointing Losses
Spacecraft
Antenna
|  |  | Estimated Angle (q3) |  |  | 15 | °
|  |  | Satellite Antenna Pointing Losses |  |  | 1 | dB
|  |  | Estimated Angle (q4) |  |  | 30 | °
|  |  | MTU Antenna Pointing Losses |  |  | 6.1224 | dB
MTU
Antenna
Downlink Antenna Polarization Losses
Co-Polarization Losses
Axial Ratio of Tx Ant. (Sat.) |  | 1 | dB
Axial Ratio of Rx Ant. (MTU) |  | 1 | dB
Polarization Angle between Antennas |  | 90 | °
Polarization Loss |  | 0.22825 | dB
Cross-Polarization Isolation
Cross-Polarization Power Fraction |  | -12.9073 | dB
Cross Polarization Isolation |  | 13.1356 | dB
Note on Y10: [Threaded comment] Your version of Excel allows you to read this threaded comment; however, any edits to it will get removed if the file is opened in a newer version of Excel. Learn more: https://go.microsoft.com/fwlink/?linkid=870924 Comment: Link: http://www.waves.utoronto.ca/prof/svhum/ece422/notes/20b-atmospheric.pdf?fbclid=IwAR2oVL_9TkEH4mXklzxo_iNu5hyJ8jxbcKOk16BTHitMQmBwhpPEPx-8710
Note on X16: Nicholas Mitchell: Ionospheric losses need to be looked at as well. Since we are operating in circular polarized type of transmission faraday rotation is insignificant. Ionospheric scintillation effects are more serious and can go up to 27dB
Note on Y36: [Threaded comment] Your version of Excel allows you to read this threaded comment; however, any edits to it will get removed if the file is opened in a newer version of Excel. Learn more: https://go.microsoft.com/fwlink/?linkid=870924 Comment: Not sure on this equation...
Note on Y38: [Threaded comment] Your version of Excel allows you to read this threaded comment; however, any edits to it will get removed if the file is opened in a newer version of Excel. Learn more: https://go.microsoft.com/fwlink/?linkid=870924 Comment: Grab this from the UHF antenna datasheet radiation pattern **Seems it drops by about 5dB every 60 degrees
Note on R54: [Threaded comment] Your version of Excel allows you to read this threaded comment; however, any edits to it will get removed if the file is opened in a newer version of Excel. Learn more: https://go.microsoft.com/fwlink/?linkid=870924 Comment: Axial Ratios: Circular: 1.0 Elliptical: 2.0
Note on Y79: [Threaded comment] Your version of Excel allows you to read this threaded comment; however, any edits to it will get removed if the file is opened in a newer version of Excel. Learn more: https://go.microsoft.com/fwlink/?linkid=870924 Comment: Grab this from the UHF antenna datasheet radiation pattern **Seems it drops by about 5dB every 60 degrees
Note on Z79: Nicholas Mitchell: Taken from antenna data sheet as it has less than 3 dB drop in any direction
Note on Z81: Nicholas Mitchell: Estimated loss of antenna. Roughly true based on Azimuth / Elevation gain plots. https://www.microwavejournal.com/articles/3371-antenna-selection-to-minimize-pointing-requirements
θ2
θ1
+Z
-Z
Spacecraft Symmetry Axis
+X
θ3
θ4
+Z
+X
-Z
Spacecraft Symmetry Axis

## Uplink Budget (Sat-GS)
Uplink Budget
| Parameter | Value | Units | Comments
Ground Station
| Transmitter power output | 46.5 | W
|  | 16.6745 | dBW
|  | 46.6745 | dBm
| Total transmission line losses | 2.5868 | dB
| Antenna Gain | 15 | dBi
| Effective isotropic radiated power (EIRP) | 29.0877 | dBW
Uplink Path
| GS antenna pointing losses | 0.17007 | dB
| GS-to-Sat. antenna polarization losses | 0.22825 | dB
| Path losses | 150.9817 | dB
| Atmospheric losses | 0.93478 | dB
| Ionospheric Losses | 0.5 | dB
| Rain Losses | 0 | dB | Estimated by operator
| Isotropic signal level at satellite | -123.7271 | dBW
Satellite (SNR Method)
| Satellite antenna pointing loss | 1 | dB
| Satellite antenna gain | 0.0001 | dBi
| Satellite total T.L losses | 0.84 | dB
| Satellite effective noise temperature | 291.7301 | K | Should be closer to 300?
| Satellite figure of merrit (G/T) | -25.4897 | dB/K
| Signal Power at satellite LNA Input | -125.567 | dBW
| Satellite Receiver Bandwidth | 25000 | Hz
| Satellite Receiver Noise Power | -159.9708 | dBW
| Signal-to-Noise Power Ratio at sat. receiver: | 34.4038 | dB
| Digital System Required S/N: | 13.9 | dB
| System Link Margin | 20.5038 | dB | Good signal reception
Satellite (Eb/No Method)
| Satellite antenna pointing loss | 1 | dB
| Satellite antenna gain | 0.0001 | dBi
| Satellite total transmission line loss | 0 | dB
| Satellite effective noise temperature | 291.7301 | K | Should be closer to 300?
| Satellite figure of merit (G/T) | -24.6497 | dB/K
| Satellite signal-to-noise power density (S/No) | 79.2232 | dBHz
| System desired data rate | 9600 | bps
|  | 39.8227 | dBHz
| Telemetry system Eb/No for the downlink | 39.4005 | dB
| System allowed BER | 1e-05
| Eb/No threshold | 13.9 | dB
| System link margin | 25.5005 | dB | Good signal reception
Data Rates
| Theoretical channel capacity | 118198.651 | bps | Theoretical maximum using Shannon-Hartley eq.
| Actual data rate | 9600 | bps
Note on F6: Nicholas Mitchell: Maximum DC transmission power allowed by amateur radio band is 250W DC
Note on E30: Mackenzie Essington: Endurosat can only provide 2GFSK transceiver, number reflects this modulation scheme Nick: Taken from BER analysis in backend, needs to be updated with GMSK

## Downlink Budget (Sat-GS)
Downlink Budget
| Parameter | Value | Units | Comments
Satellite
| Transmitter power output | 1 | W
|  | 0 | dBW
|  | 30 | dBm
| Total transmission line losses | 0.84 | dB
| Sat. antenna Gain | 0.0001 | dBi
| Effective isotropic radiated power (EIRP) | -0.8399 | dBW
Downlink Path
| Satellite antenna pointing losses | 1 | dB
| Sat.-to-GS antenna polarization losses | 0.22825 | dB
| Free-Space Path losses | 150.9817 | dB
| Atmospheric losses | 0.93478 | dB
| Ionospheric Losses | 0.5 | dB
| Rain Losses | 0 | dB | Estimated by operator
| Isotropic signal level at GS | -154.4846 | dBW
Ground Station (SNR Method)
| GS antenna pointing loss | 0.17007 | dB
| GS antenna gain | 15 | dBi
| GS total transmission line loss | 0.56629 | dB
| GS effective noise temperature | 220.421 | K
| GS figure of merit (G/T) | -8.9988 | dB/K
| Signal power at GS LNA Input | -140.221 | dBW
| GS receiver bandwidth | 25000 | Hz
| Received noise power at GS | -161.1881 | dBW
| Signal-to-noise power ratio at GS receiver | 20.9671 | dB
| Required signal-to-noise ratio | 13.15 | dB
| System link margin | 7.8171 | dB | Good signal reception
Ground Station (Eb/No Method)
| GS antenna pointing loss | 0.17007 | dB
| GS antenna gain | 15 | dBi
| GS total transmission line loss | 0.56629 | dB
| GS effective noise temperature | 220.421 | K
| GS figure of merit (G/T) | -8.9988 | dB/K
| GS signal-to-noise power density (S/No) | 64.9465 | dBHz
| System desired data rate | 9600 | bps
|  | 39.8227 | dBHz
| Telemetry system Eb/No for the downlink | 25.1238 | dB
| System allowed BER | 1e-05
| Eb/No threshold | 13.15 | dB
| System link margin | 11.9738 | dB | Good signal reception
Data Rates
| Theoretical channel capacity | 78507.5104 | bps | Theoretical maximum using Shannon-Hartley eq.
| Actual data rate | 9600 | bps
| Average transmission duration (per pass) | 400.854 | s | Need to update the data fields
| Average passes per day | 3.7
| Data transmission (per pass) | 3848.1984 | kb | kilobit, not byte
| Commands | 1.8648 | %
| Telemetry (OBC, EPS, Transceiver) | 4.3619 | %
| Telemetry (ADCS) | 23.2718 | %
| Telemetry (PTB) | 8.2403 | %
| MTU payload (30 stations) | 1.3097 | %
| Free | 60.9515 | %

## Uplink Budget (Sat-MTU)
Uplink Budget (MTU)
| Parameter | Value | Units | Comments
MTU
| Transmitter power output | 0.0398 | W
|  | -14.0012 | dBW
|  | 15.9988 | dBm
| Total transmission line losses | 0.745 | dB
| Antenna Gain | 16.56 | dBi
| Effective isotropic radiated power (EIRP) | 1.8138 | dBW
Uplink Path
| MTU antenna pointing losses | 6.1224 | dB
| MTU-to-Sat. antenna polarization losses | 0.22825 | dB
| Path losses | 141.9509 | dB
| Atmospheric losses | 0.18744 | dB
| Ionospheric Losses | 0.5 | dB
| Rain Losses | 0 | dB | Estimated by operator
| Isotropic signal level at satellite | -147.1752 | dBW
Satellite (SNR Method)
| Satellite antenna pointing loss | 1 | dB
| Satellite antenna gain | 0.0001 | dBi
| Satellite total T.L losses | 0.84 | dB
| Satellite effective noise temperature | 291.7301 | K | Should be closer to 300?
| Satellite figure of merrit (G/T) | -25.4897 | dB/K
| Signal Power at satellite LNA Input | -149.0151 | dBW
| Satellite Receiver Bandwidth | 25000 | Hz
| Satellite Receiver Noise Power | -159.9708 | dBW
| Signal-to-Noise Power Ratio at sat. receiver: | 10.9557 | dB
| Digital System Required S/N: | 4.87 | dB
| System Link Margin | 6.0857 | dB | Good signal reception
Satellite (Eb/No Method)
| Satellite antenna pointing loss | 1 | dB
| Satellite antenna gain | 0.0001 | dBi
| Satellite total transmission line loss | 0 | dB
| Satellite effective noise temperature | 291.7301 | K | Should be closer to 300?
| Satellite figure of merit (G/T) | -24.6497 | dB/K
| Satellite signal-to-noise power density (S/No) | 55.7751 | dBHz
| System desired data rate | 1200 | bps
|  | 30.7918 | dBHz
| Telemetry system Eb/No for the downlink | 24.9833 | dB
| System allowed BER | 1e-05
| Eb/No threshold | 4.87 | dB
| System link margin | 20.1133 | dB | Good signal reception
Data Rates
| Theoretical channel capacity | 110002.0298 | bps | Theoretical maximum using Shannon-Hartley eq.
| Actual data rate | 1200 | bps
Note on F6: Nicholas Mitchell: Maximum DC transmission power allowed by amateur radio band is 250W DC
Note on E30: Mackenzie Essington: Endurosat can only provide 2GFSK transceiver, number reflects this modulation scheme Nick: Taken from BER analysis in backend, needs to be updated with GMSK

## Downlink Budget (Sat-MTU)
Downlink Budget (MTU) |  |  |  |  | What needs to be fixed:
Connection losses in GS, MTU
| Parameter | Value | Units | Comments | Transmission powers for GS, MTU
| Satellite |  |  |  | Change out the downlink science data here (and in the inputs)
| Transmitter power output | 1 | W |  | Add data uplink volume per pass to the uplink pages
|  | 0 | dBW |  | Update pass duration/number of passes with orbit data, and change this for MTUs as well?
|  | 30 | dBm
| Total transmission line losses | 0.84 | dB
| Sat. antenna Gain | 0.0001 | dBi |  | Results:
| Effective isotropic radiated power (EIRP) | -0.8399 | dBW |  | If our MTU-Sat link budget turns out to not be enough, can size up/stack antennas. costs a bit more, but can easily be done after the CubeSat has launched
| Downlink Path |  |  |  | 2W transmitter on satellite is not needed. The uplink is the lowest margin.
| Satellite antenna pointing losses | 1 | dB
| Sat.-to-MTU antenna polarization losses | 0.22825 | dB
| Free-Space Path losses | 141.9509 | dB |  | To do with this information:
| Atmospheric losses | 0.18744 | dB |  | Once everything is input, adjust elevation angles to find when MTU and ground station do and do not have good signal reception.
| Ionospheric Losses | 0.5 | dB |  | This will serve as input to the comms team for access windows!
| Rain Losses | 0 | dB | Estimated by operator | Can adjust data rate to something in between 1200 and 9600... Lower data rate for better signal, but make sure it is sufficient to transfer data!
| Isotropic signal level at MTU | -144.7064 | dBW |  | GS-Sat and MTU-Sat data rates should be the same to simplify things...
MTU (SNR Method)
| MTU antenna pointing loss | 6.1224 | dB
| MTU antenna gain | 16.56 | dBi
| MTU total transmission line loss | 0.745 | dB
| MTU effective noise temperature | 169.0601 | K | Should be closer to 300?
| MTU figure of merit (G/T) | -6.4654 | dB/K
| Signal power at MTU LNA Input | -135.0139 | dBW
| MTU receiver bandwidth | 25000 | Hz
| Received noise power at MTU | -162.3402 | dBW
| Signal-to-noise power ratio at MTU receiver | 27.3263 | dB
| Required signal-to-noise ratio | 4.12 | dB
| System link margin | 23.2063 | dB | Good signal reception
MTU (Eb/No Method)
| MTU antenna pointing loss | 6.1224 | dB
| MTU antenna gain | 16.56 | dBi
| MTU total transmission line loss | 0.745 | dB
| MTU effective noise temperature | 169.0601 | K | Should be closer to 300?
| MTU figure of merit (G/T) | -6.4654 | dB/K
| MTU signal-to-noise power density (S/No) | 71.3057 | dBHz
| System desired data rate | 1200 | bps
|  | 30.7918 | dBHz
| Telemetry system Eb/No for the downlink | 40.5139 | dB |  | Questions for the CSA:
| System allowed BER | 1e-05 |  |  | Can we assume our CubeSat antenna is indeed 6 dBi?
| Eb/No threshold | 4.12 | dB |  | Switching radio modes is a pain for conops...
| System link margin | 36.3939 | dB | Good signal reception
Data Rates
| Theoretical channel capacity | 114932.7622 | bps | Theoretical maximum using Shannon-Hartley eq.
| Actual data rate | 1200 | bps
| Transmission duration (per pass) | 400.854 | s | Need to update the data fields
| Passes per day | 3.7
| Data transmission (per pass) | 481.0248 | kb

## Backend Data
Uplink
[5 empty] | Ionespheric Losses |  |  |  | Polarization
[5 empty] | Frequency | Unit | Loss | Unit | RHCP
[5 empty] | 145.8 | MHz | 0.7 | dB | LHCP
[5 empty] | 437.305 | MHz | 0.4 | dB | Linear
[5 empty] | 2410 | MHz | 0.1 | dB
Downlink
Ionespheric Losses
[5 empty] | Frequency | Unit | Loss | Unit
[5 empty] | 145.8 | MHz | 0.7 | dB
Antenna Polarization |  |  |  |  | 437.305 | MHz | 0.4 | dB
RHCP |  |  |  |  | 2410 | MHz | 0.1 | dB
LHCP
Linear |  |  |  |  | Compression
1
2
3
[5 empty] | 4 |  |  | Bit Error Rate
[5 empty] | 5 |  |  | 1e-05
[5 empty] | 6 |  |  | 1e-06
[5 empty] | 7 |  |  |  |  | Equation for conversion provided by Endurosat (where n = number of bits per packet)
[5 empty] | 8 |  |  | DL data rate |  | PER = 1 - ( 1 - BER )^n
[5 empty] | 9 |  |  | 1.2
[5 empty] | 10 |  |  | 9.6 |  | BER graph was generated by Nick:
11
[5 empty] | 12 |  |  | UL data rate |  | In consideration that our uplink is planned
[5 empty] | 13 |  |  | 1.2
Uplink Antenna Losses |  |  |  |  | 14 |  |  | 9.6 |  | If data rate is decreased by 1/8 but bandwidth is kept the same: SNR = SNR -10log10(1/8) = SNR-9.03 dB
Intermediate Value |  | 56.9714 |  |  | 15
Axial Ratio of Tx Ant. (GS) |  | 1.2589
Axial Ratio of Rx Ant. (Sat.) |  | 1.2589
Polarization Angle between Antennas |  | 1.5708
Polarization Loss (do not edit) |  | 0.9488
Downlink Antenna Losses
Intermediate Value |  | 56.9714
Axial Ratio of Tx Ant. (Sat.) |  | 1.2589
Axial Ratio of Rx Ant. (GS) |  | 1.2589
Polarization Angle between Antennas |  | 1.5708 | [7 empty] | Uplink Modulation Information | [10 empty] | SA addition (I am guessing)
Polarization Loss (do not edit) |  | 0.9488 | [7 empty] | ID | Scheme | M-Levels | Theoretical Bandwidth Efficiency[bps/Hz] | Bandwidth-Time Product | Data Rate [kbps] | Bandwidth (KHz) | Margin (KHz) | Bandwidth Final(KHz) | BER | SNR (dB) | PER
[10 empty] | 9.6 | 2GFSK | 2 | NA | m=0.50 | 9.6 | 19 | 5 | 24 | 1e-05 | 13.15 | 1%
[10 empty] | 9.6 | 2GFSK | 2 | NA | m=0.50 | 9.6 | 19 | 5 | 24 | 1e-06 | 13.9 | 0.1%
[10 empty] | 1.2 | 2GFSK | 2 | NA | m=0.50 | 1.2 | 19 | 5 | 24 | 1e-05 | 4.12 | 1%
[10 empty] | 1.2 | 2GFSK | 2 | NA | m=0.50 | 1.2 | 19 | 5 | 24 | 1e-06 | 4.87 | 0.1%
Downlink Modulation Information (Copied from above table to give a start….)
[10 empty] | ID | Scheme | M-Levels | Theoretical Bandwidth Efficiency[bps/Hz] | Bandwidth-Time Product | Data Rate [kbps] | Bandwidth (KHz) | Margin (KHz) | Bandwidth Final(KHz) | BER | SNR (dB)
[10 empty] | 9.6 | 2GFSK | 2 | NA | m=0.50 | 9.6 | 19 | 5 | 24 | 1e-05 | 13.15 | 1%
[10 empty] | 9.6 | 2GFSK | 2 | NA | m=0.50 | 9.6 | 19 | 5 | 24 | 1e-06 | 13.9 | 0.1%
[10 empty] | 1.2 | 2GFSK | 2 | NA | m=0.50 | 1.2 | 19 | 5 | 24 | 1e-05 | 4.12 | 1%
[10 empty] | 1.2 | 2GFSK | 2 | NA | m=0.50 | 1.2 | 19 | 5 | 24 | 1e-06 | 4.87 | 0.1%
UHF datasheet modes:
1200 - 600
Data rate (bps) - Frequency deviation (Hz)
Atmospheric Attenuation
Frequency (GHz) | absorption coeff oxygen [ dB/km ] | absorption coeff water [dB/km] | h_s (km) | Elevation angle | Aa: Total Attenuation for slanted links [dB] | Attenuation Linear[W]
0.435 | 0.21434 | 1.0448e-05 | 1 | 2.5 | 3.7214 | 2.3558
|  |  |  | 5 | 1.8625 | 1.5355
|  |  |  | 10 | 0.93478 | 1.2402
|  |  |  | 15 | 0.62717 | 1.1554
|  |  |  | 20 | 0.4746 | 1.1155
|  |  |  | 25 | 0.38409 | 1.0925
|  |  |  | 30 | 0.32465 | 1.0776
|  |  |  | 35 | 0.283 | 1.0673
|  |  |  | 40 | 0.25253 | 1.0599
|  |  |  | 45 | 0.22956 | 1.0543
|  |  |  | 50 | 0.2119 | 1.05
|  |  |  | 55 | 0.19816 | 1.0467
|  |  |  | 60 | 0.18744 | 1.0441
|  |  |  | 61 | 0.18559 | 1.0437
|  |  |  | 62 | 0.18384 | 1.0432
|  |  |  | 63 | 0.18218 | 1.0428
|  |  |  | 64 | 0.1806 | 1.0425
|  |  |  | 65 | 0.1791 | 1.0421
|  |  |  | 66 | 0.17769 | 1.0418
|  |  |  | 67 | 0.17634 | 1.0414
|  |  |  | 68 | 0.17507 | 1.0411
|  |  |  | 69 | 0.17387 | 1.0408
|  |  |  | 70 | 0.17274 | 1.0406
|  |  |  | 80 | 0.16483 | 1.0387
|  |  |  | 90 | 0.16232 | 1.0381
|  |  |  | 95 | 0.16294 | 1.0382
Note on J11: Nicholas Mitchell: Questionable where this table came from current best estimate however needs to be redone based on elevation angle
Note on G15: Nicholas Mitchell: Compression of the camera could be anywhere between 1x and 15x, Canadensys will continue to update us on size of image + possible compresssion configurations
Note on N47: [Threaded comment] Your version of Excel allows you to read this threaded comment; however, any edits to it will get removed if the file is opened in a newer version of Excel. Learn more: https://go.microsoft.com/fwlink/?linkid=870924 Comment: This was never updated. What should it be?
Note on B71: [Threaded comment] Your version of Excel allows you to read this threaded comment; however, any edits to it will get removed if the file is opened in a newer version of Excel. Learn more: https://go.microsoft.com/fwlink/?linkid=870924 Comment: Atmospheric Attenuation generated from equations supplied by ITU: Link: http://www.waves.utoronto.ca/prof/svhum/ece422/notes/20b-atmospheric.pdf?fbclid=IwAR2oVL_9TkEH4mXklzxo_iNu5hyJ8jxbcKOk16BTHitMQmBwhpPEPx-8710 Oxygen coeff: equation (1) water coeff: equation (2) Scale height (hs): constant assumed to be 1 km from paper Groundstation height above sea level: 278 m approx from London International airport data (just from wikipedia as an estimate) Aa(theta): * this value takes into account the increasing distance you pass through the atmosphere when your pointing angle changes equation(9)